## ATX_MDX_mapping
AttachmentTypeSpecification |  | AttachmentType
MDX code | Description | ATX code | Description
MDX002 | Picture similar product | ATX018 | Picture
MDX005 | Declaration REACH | ATX004 | Declaration
MDX007 | Product data sheet for energy label | ATX003 | Data sheet
MDX008 | Calibration certificate | ATX001 | Approval/certificate
MDX010 | Circuit diagram | ATX010 | Diagram
MDX012 | Dimensioned drawing | ATX011 | Drawing
MDX013 | Environmental label (type II, ISO 14021) | ATX026 | Environmental label
MDX014 | Instructions for use | ATX016 | Manual
MDX015 | Light cone diagram | ATX010 | Diagram
MDX016 | Light distribution curve | ATX010 | Diagram
MDX017 | Single colour logo | ATX014 | Logo
MDX018 | Full colour logo | ATX014 | Logo
MDX019 | Lighting design data | ATX003 | Data sheet
MDX020 | Ambient/application picture | ATX018 | Picture
MDX021 | Mounting/installation instruction | ATX016 | Manual
MDX022 | Product data sheet | ATX003 | Data sheet
MDX023 | Product picture back view | ATX018 | Picture
MDX024 | Product picture bottom view | ATX018 | Picture
MDX025 | Product picture detailed view | ATX018 | Picture
MDX026 | Product picture front view | ATX018 | Picture
MDX027 | Product picture angled | ATX018 | Picture
MDX028 | Product picture top view | ATX018 | Picture
MDX029 | Product picture view from the left side | ATX018 | Picture
MDX030 | Product picture view from the right side | ATX018 | Picture
MDX033 | Test approval | ATX001 | Approval/certificate
MDX034 | Wiring diagram | ATX010 | Diagram
MDX035 | Long Term Supplier's Declaration (LTSD) | ATX004 | Declaration
MDX037 | BIM object | ATX002 | 3D/BIM object
MDX038 | Maintenance instructions | ATX016 | Manual
MDX039 | Instructional video | ATX020 | Video
MDX041 | Sales brochure | ATX017 | Marketing document
MDX042 | AVCP certificate (Assessment and Verification of Constancy of Performance) | ATX001 | Approval/certificate
MDX045 | Product video | ATX020 | Video
MDX047 | Thumbnail of main product/item picture (ATX015) | ATX018 | Picture
MDX048 | Pictogram/icon | ATX099 | Others
MDX049 | Declaration RoHS | ATX004 | Declaration
MDX050 | CoC (Certificate of Conformity, requested for CPR) | ATX001 | Approval/certificate
MDX051 | Declaration DOP (Declaration of performance) | ATX004 | Declaration
MDX052 | Declaration DOC CE (Declaration of conformity CE) | ATX004 | Declaration
MDX053 | Declaration BREEAM (Building Research Establishment Environmental Assessment Method) | ATX004 | Declaration
MDX054 | Declaration EPD (Environmental Product Declaration) | ATX004 | Declaration
MDX055 | Declaration ETA (European Technical Assessment) | ATX004 | Declaration
MDX057 | Application video | ATX020 | Video
MDX058 | Question and Answer (Q&A video) | ATX020 | Video
MDX059 | Product picture square format | ATX018 | Picture
MDX060 | Exploded view drawing | ATX011 | Drawing
MDX061 | Flowchart | ATX010 | Diagram
MDX062 | Product feature highlights (USPs) | ATX017 | Marketing document
MDX063 | Specification text | ATX099 | Others
MDX064 | Line drawing | ATX011 | Drawing
MDX065 | Product family view | ATX018 | Picture
MDX100 | Environmental label (type I, ISO 14024) | ATX026 | Environmental label
MDX101 | Datamatrix code (2D) | ATX099 | Others
MDX102 | QR-Code | ATX099 | Others
MDX103 | Product image with symbol/text | ATX099 | Others
MDX104 | Product picture packaging | ATX018 | Picture
MDX105 | Declaration WEEE | ATX018 | Picture
MDX106 | Recycling guide/disassembly instruction | ATX016 | Manual
MDX107 | Application example/customer guidance | ATX017 | Marketing document
MDX108 | Manufacturer label (self-declared) | ATX099 | Others
MDX109 | CAD file | ATX002 | 3D/BIM object
MDX999 | Others | ATX099 | Others